## Original
Sams Designator | Philco Designator | Specified Value | Specified Voltage | Connection 1 | Connection 2 | Comments
C10 | C103 | 20 | 450 |  |  | Electrolytic
C11-A | C102A | 25 | 450 |  |  | Electrolytic
C11-B | C102B | 25 | 450 |  |  | Electrolytic
C12 | C321 | 5 | 50 | Positive – TS6-3 (GND) | Negative – 7X7-6 | Electrolytic
C13 | C100 | 0.01 | 400 | Inside bakelite | Inside bakelite | Paper
C14 | C101 | 0.01 | 400 | Inside bakelite | Inside bakelite | Paper
C15 | C216 | 0.003 | 1000 | Foil – 6V6(1)-3 | NonFoil – 6V6(2)-3 | Paper
C16 | C213 | 0.006 | 400 | Foil – 7AF7-3 | NonFoil – 6v6(2)-5 | Paper
C17 | C214 | 0.2 | 400 | Foil – TS2-3 (GND) | NonFoil – TS4-1 | Paper
C18 | C215 | 0.001 | 600 | Foil – TS5-2 (GND) | NonFoil – TS5-1 | Paper
C19 | C212 | 0.2 | 400 | Foil – TS5-3 | NonFoil – TS7-3 (GND) | Paper
C20 | C211 | 0.01 | 400 | Foil – 7AF7-6 | NonFoil – TS5-5 | Paper
C21 | C208 | 0.006 | 400 | Foil – TS4-4 | NonFoil – 6v6(1)-5 | Paper
C22 | C207 | 0.01 | 400 | Foil – TS2-1 | NonFoil – TS2-4 | Paper
C23 | C210 | 0.01 | 400 | Foil – TS2-3 (GND) | NonFoil – TS11-1 | Paper
C24 | C205 | 0.006 | 600 | Foil – Volume Control – Center | NonFoil – TS11-3 | Paper
C25 | C202 | 0.006 | 600 | Foil – TS6-4 | NonFoil – TS6-1 | Paper
C26 | C204 | 0.006 | 600 | Foil – TS2-4 | NonFoil – 7AF7-4 | Paper
C27 | C325 | 0.008 | 400 | Foil – TS6-3 | NonFoil – TS6-7 | Paper
C28 | C317 | 0.05 | 400 | Foil – GND lug on 6V6(2) | NonFoil – 6V6(2)-6 | Paper
C29 | C328 | 0.01 | 400 | Foil – TS8-3 (GND) | NonFoil – TS7-5 | Paper
C30 | C314 | 0.01 | 400 | Foil – 7R7-1 (GND) | NonFoil – 7R7-5 | Paper
C31 | C312 | 0.05 | 400 | Foil – 7R7-1 (GND) | NonFoil – 7R7-7 | Paper
C32 | C311 | 0.01 | 400 | Foil – TS7-3 | NonFoil – TS8-1 | Paper
C33 | C309 | 0.01 | 400 | Foil – GND lug near TS9 | NonFoil – TS8-4 | Paper
C34 | C307 | 0.01 | 400 | Foil – TS10-3 (GND) | NonFoil – TS10-5 | Paper
C35 | C305 | 0.01 | 400 | Foil – TS7-3 (GND) | NonFoil – TS7-2 | Paper
C36 | C303 | 0.01 | 400 | Foil – GND lug near 6BA6 | NonFoil – FS4(R)-10 | Paper
C37 | C304 | 0.01 | 400 | Foil – TS9-3 (GND) | NonFoil – TS10-1 | Paper
C38 | C419 | 0.01 | 400 | Foil – TS9-3 (GND) | NonFoil – TS9-5 | Paper
C39 | C104 | 100 | 500 | C39 - Pos | TS5-2 (GND) | Mica
C40 | C209 | 100 | 500 | TS5-6 (GND) | TS5-7 | Mica
C41 | C200 | 100 | 500 | 7X7-2 | 7X7-4 (GND) | Mica
C42 | C201 | 100 | 500 | 6V6(2)-7 (GND) | FM Test | Mica
C43 | C203 | 100 | 500 | TS6-3 (GND) | TS6-4 | Mica
C44 | C206 | 100 | 500 | TS5-4 | TS6-1 | Mica
C45 | C322 | 100 | 500 | 7X7-8 | 6V6(2)-7 (GND) | Mica
C46 | C323 | 100 | 500 | 7X7-1 | 6V6(2)-7 (GND) | Mica
C47 | C324 | 6 |  | 7X7-4 (GND) | 7X7-5 | Mica
C48 | C326 | 100 | 500 | TS6-6 | TS6-8 (GND) | Mica
C49 | C327 | 100 | 500 | FS4(R)-11 | GND lug near 6BA6 | Mica
C50 | C320 | 100 | 500 | Missing |  | Mica
C51 | C319 | 100 | 500 | TS6-3 (GND) | TS7-1 | Mica
C52 | C318 | 100 | 500 | TS6-3 (GND) | TS6-5 | Mica
C53 | C316 | 100 | 500 | 7R7-2 | 7R7-3 | Mica
C54 | C313 | 100 | 500 | 7R7-1 (GND) | 7R7-8 | Mica
C55 | C310 | 250 | 500 | TS8-2 | TS8-3 (GND) | Mica
C56 | C315 | 100 | 500 | TS10-3 (GND) | FS3(F)-8 | Mica
C57 | C308 | 100 | 500 | TS8-3 (GND) | TS8-4 | Mica
C58 | C306 | 100 | 500 | 6BA6-4 | GND lug near 6BA6 | Mica
C59 | C329 | 100 | 500 | TS10-3 (GND) | FS4(R)-10 | Mica
C60 | C418 | 100 | 500 | 7F8 center lug (GND) | 7F8-1 | Mica
C61 | C413 | 100 | 500 | 7F8-7 (GND) | 7F8-2 | Mica
C62 | C414 | 750 | 500 | 7F8-5 | 7F8-4 | Mica
C63 | C420 | 250 | 500 | 7F8-3 | FS2(F)-1 | Mica
C64 | C412 | 250 | 500 | FS1(R)-1 | 7F8-8 | Mica
C65 | C404 | 250 | 500 | FS1(R)-9 | FS1(R)-3 | Mica
C66 | C401 | 220 |  | On Pushbuttons | On Pushbuttons | Mica
C67 | C402 | 1000 |  | On Pushbuttons | On Pushbuttons | Mica
C68 | C416 | 250 | 500 | FS2(R)-9 | FS2(F)-4 | Mica
C69 | C417 | 6 |  | FM Antenna – 2 | SW Oscillator Coil – 4 | Mica
C70 | C410 | 33 |  | 6AG5-5 | FM RF Coil – 2 | Mica
C71 | C411 | 1500 | 500 | TS9-2 | TS9-3 (GND) | Mica
C72 | C421 | 1500 | 500 | TS9-1 | TS9-3 (GND) | Mica
C73 | C409 | 1500 | 500 | GAG5-6 | GND lug near 6AG5 | Mica
C74 | C407 | 100 | 500 | 6AG5-4 | GND lug near 6AG5 | Mica
C75 | C408 | 100 | 500 | 6AG5-7 | GND lug near 6AG5 | Mica
Unknown |  |  |  | TS6-8 (GND) | TS6-9 | Mica

## Updated - 20190406
Philco 47-1230 – Chicago
Capacitors
Sams # | Philco # | Spec. Value | Spec. Voltage | Orig. Value | New Value | Done | Connection 1 | Connection 2 | Comments | Cost
C10 | C103 | 20 | 450 | ?? | 23.4 | X |  |  | Electrolytic; Installed 22uF | 1.99
C11-A | C102A | 25 | 450 | 28.4 | 31 | X |  |  | Electrolytic | 1.99
C11-B | C102B | 25 | 450 | 30.9 | 32.1 | X |  |  | Electrolytic | 1.99
C12 | C321 | 5 | 50 | 5.68 | 4.92 | X | Positive – TS6-3 (GND) | Negative – 7X7-6 | Electrolytic; Installed 4.7uF | 0.25
C13 | C100 | 0.01 | 400 | 0.0168 | 0.01 | X | Inside bakelite | Inside bakelite | Paper; Installed Y2 safety cap | 0.99
C14 | C101 | 0.01 | 400 | 0.0154 | 0.0097 | X | Inside bakelite | Inside bakelite | Paper; Installed Y2 safety cap | 0.99
C15 | C216 | 0.003 | 1000 | 0.0042 | 0.003 |  | Foil – 6V6(2)-3 | NonFoil – 6V6(1)-3 | Paper | 0.58
C16 | C213 | 0.006 | 400 | 0.007 | 0.00592 | X | Foil – 7AF7-3 | NonFoil – 6v6(2)-5 | Paper | 0.49
C17 | C214 | 0.2 | 400 | 0.21 | 0.22 | X | Foil – TS2-3 (GND) | NonFoil – TS4-1 | Paper; Had been replaced previously | 2.49
C18 | C215 | 0.001 | 600 | 0.0016 | 0.00096 | X | Foil – TS5-2 (GND) | NonFoil – TS5-1 | Paper | 0.99
C19 | C212 | 0.2 | 400 | 0.22 | 0.2 | X | Foil – TS7-3 (GND) | NonFoil – TS5-3 | Paper | 2.49
C20 | C211 | 0.01 | 400 | 0.019 | 0.01 | X | Foil – 7AF7-6 | NonFoil – TS5-5 | Paper | 1.19
C21 | C208 | 0.006 | 400 | 0.0078 | 0.0059 | X | Foil – TS4-4 | NonFoil – 6v6(1)-5 | Paper | 0.49
C22 | C207 | 0.01 | 400 | 0.014 | 0.0104 | X | Foil – TS2-1 | NonFoil – TS2-4 | Paper | 1.19
C23 | C210 | 0.01 | 400 | 0.0144 | 0.0096 | X | Foil – TS2-3 (GND) | NonFoil – TS11-1 | Paper | 1.19
C24 | C205 | 0.006 | 600 | 0.0085 | 0.006 | X | Foil – Volume Control – Center | NonFoil – TS11-3 | Paper | 0.49
C25 | C202 | 0.006 | 600 | 0.0085 | 0.0061 | X | Foil – TS6-4 | NonFoil – TS6-1 | Paper | 0.49
C26 | C204 | 0.006 | 600 | 0.008 | 0.006 | X | Foil – TS2-4 | NonFoil – 7AF7-4 | Paper | 0.49
C27 | C325 | 0.008 | 400 | 0.0115 | 0.0078 | X | Foil – TS6-3 | NonFoil – TS6-7 | Paper | 0.99
C28 | C317 | 0.05 | 400 | 0.061 | 0.05 | X | Foil – GND lug on 6V6(2) | NonFoil – 6V6(2)-6 | Paper; Had been replaced previously | 0.55
C29 | C328 | 0.01 | 400 | 0.011 | 0.0098 | X | Foil – TS8-3 (GND) | NonFoil – TS7-5 | Paper | 1.19
C30 | C314 | 0.01 | 400 | 0.0154 | 0.01 | X | Foil – 7R7-1 (GND) | NonFoil – 7R7-5 | Paper | 1.19
C31 | C312 | 0.05 | 400 | 0.065 | 0.0494 | X | Foil – 7R7-1 (GND) | NonFoil – 7R7-7 | Paper; Had been replaced previously | 0.55
C32 | C311 | 0.01 | 400 | 0.02 | 0.01 | X | Foil – TS7-3 | NonFoil – TS8-1 | Paper | 1.19
C33 | C309 | 0.01 | 400 | 0.01 | 0.01 | X | Foil – GND lug near TS9 | NonFoil – TS8-4 | Paper | 1.19
C34 | C307 | 0.01 | 400 | 0.0114 | 0.01 | X | Foil – TS10-3 (GND) | NonFoil – TS10-5 | Paper | 1.19
C35 | C305 | 0.01 | 400 | 0.015 | 0.01 | X | Foil – TS7-3 (GND) | NonFoil – TS7-2 | Paper | 1.19
C36 | C303 | 0.01 | 400 | 0.0147 | 0.01 | X | Foil – GND lug near 6BA6 | NonFoil – FS4(R)-10 | Paper | 1.19
C37 | C304 | 0.01 | 400 | 0.014 | 0.01 | X | Foil – TS9-3 (GND) | NonFoil – TS10-1 | Paper | 1.19
C38 | C419 | 0.01 | 400 | ?? | 0.01 | X | Foil – TS9-3 (GND) | NonFoil – TS9-5 | Paper | 1.19
C39 | C104 | 100 | 500 | Missing | 99.2 | X | C103 - Pos | TS5-2 (GND) | Mica | 2.04
C40 | C209 | 100 | 500 |  |  |  | TS5-6 (GND) | TS5-7 | Mica
C41 | C200 | 100 | 500 |  |  |  | 7X7-2 | 7X7-4 (GND) | Mica
C42 | C201 | 100 | 500 |  |  |  | 6V6(2)-7 (GND) | FM Test | Mica
C43 | C203 | 100 | 500 |  |  |  | TS6-3 (GND) | TS6-4 | Mica
C44 | C206 | 100 | 500 |  |  |  | TS5-4 | TS6-1 | Mica
C45 | C322 | 100 | 500 |  |  |  | 7X7-8 | 6V6(2)-7 (GND) | Mica
C46 | C323 | 100 | 500 |  |  |  | 7X7-1 | 6V6(2)-7 (GND) | Mica
C47 | C324 | 6 |  |  |  |  | 7X7-4 (GND) | 7X7-5 | Mica
C48 | C326 | 100 | 500 |  |  |  | TS6-6 | TS6-8 (GND) | Mica
C49 | C327 | 100 | 500 |  |  |  | FS4(R)-11 | GND lug near 6BA6 | Mica
C50 | C320 | 100 | 500 |  |  |  | Missing |  | Mica
C51 | C319 | 100 | 500 |  |  |  | TS6-3 (GND) | TS7-1 | Mica
C52 | C318 | 100 | 500 |  |  |  | TS6-3 (GND) | TS6-5 | Mica
C53 | C316 | 100 | 500 | 98.4 | 99.8 | X | 7R7-2 | 7R7-3 | Mica; One leg had been cut | 2.04
C54 | C313 | 100 | 500 |  |  |  | 7R7-1 (GND) | 7R7-8 | Mica
C55 | C310 | 250 | 500 |  |  |  | TS8-2 | TS8-3 (GND) | Mica
C56 | C315 | 100 | 500 |  |  |  | TS10-3 (GND) | FS3(F)-8 | Mica
C57 | C308 | 100 | 500 |  |  |  | TS8-3 (GND) | TS8-4 | Mica
C58 | C306 | 100 | 500 |  |  |  | 6BA6-4 | GND lug near 6BA6 | Mica
C59 | C329 | 100 | 500 |  |  |  | TS10-3 (GND) | FS4(R)-10 | Mica
C60 | C418 | 100 | 500 |  |  |  | 7F8 center lug (GND) | 7F8-1 | Mica
C61 | C413 | 100 | 500 |  |  |  | 7F8-7 (GND) | 7F8-2 | Mica
C62 | C414 | 750 | 500 |  |  |  | 7F8-5 | 7F8-4 | Mica
C63 | C420 | 250 | 500 |  |  |  | 7F8-3 | FS2(F)-1 | Mica
C64 | C412 | 250 | 500 |  |  |  | FS1(R)-1 | 7F8-8 | Mica
C65 | C404 | 250 | 500 |  |  |  | FS1(R)-9 | FS1(R)-3 | Mica
C66 | C401 | 220 |  |  |  |  | On Pushbuttons | On Pushbuttons | Mica
C67 | C402 | 1000 |  |  |  |  | On Pushbuttons | On Pushbuttons | Mica
C68 | C416 | 250 | 500 |  |  |  | FS2(R)-9 | FS2(F)-4 | Mica
C69 | C417 | 6 |  |  |  |  | FM Antenna – 2 | SW Oscillator Coil – 4 | Mica
C70 | C410 | 33 |  |  |  |  | 6AG5-5 | FM RF Coil – 2 | Mica
C71 | C411 | 1500 | 500 |  |  |  | TS9-2 | TS9-3 (GND) | Mica
C72 | C421 | 1500 | 500 |  |  |  | TS9-1 | TS9-3 (GND) | Mica
C73 | C409 | 1500 | 500 |  |  |  | GAG5-6 | GND lug near 6AG5 | Mica
C74 | C407 | 100 | 500 |  |  |  | 6AG5-4 | GND lug near 6AG5 | Mica
C75 | C408 | 100 | 500 |  |  |  | 6AG5-7 | GND lug near 6AG5 | Mica
Unknown | [6 empty] | TS6-8 (GND) | TS6-9 | Mica
37.65